## Sheet1
LIne | Qty | Value | Device | Package | Dist | Dist P/N | Parts | Description
1 | 12 | 0.1uF | C0402 | SM0402 | Digikey | 445-6899-1-ND | C1, C7, C8, C9, C10, C11, C12, C14, C16, C17, C21, C23, C25, C39
2 | 2 | 1000pF | C0402 | SM0402 |  | DNP | C13, C15
3 | 6 | 22uF | C0603 | SM0603 | Digikey | 445-8028-1-ND | C2, C3, C26, C27, C40, C41
4 | 1 | 220uF | ECE-V1AA221XP | VS_SERIES_D8 | Digikey | PCE3352CT-ND | C20 | Cap Aluminum
5 | 3 | 10000pF | C0402 | SM0402 | Digikey | 445-6850-1-ND | C22, C54, C57
6 | 1 | 2200pF | C0402 | SM0402 | Digikey | 445-1257-1-ND | C24
7 | 1 | 1uF | C0402 | SM0402 | Digikey | 445-4978-1-ND | C56
8 | 1 | 10uF | C0805 | SM0805 | Digikey | 445-6857-1-ND | C58
9 | 3 | 47uF | C0805 | SM0805 | Digikey | 587-1779-1-ND | C4, C30, C42
10 | 7 | 10uF | C0603 | SM0603 | Digikey | 445-6853-1-ND | C5, C6, C18, C19, C29, C43, C44
11 | 1 | 2.2uF, 6.3V, X5R | C0402 | SM0402 | Digikey | 445-4999-1-ND | C53
12 | 1 | 2.2uF, 6.3V, X5R | C0805 | SM0805 | Digikey | 445-7666-1-ND | C55
13 | 7 | DNP | C0402 | SM0402 |  | DNP | C12, C13, C14, C15, C31, C32, C33
14 | 2 | SSA33L | SSA33L | SSA33L | Digikey | SSA33L-E3/61TGICT-ND | D1, D2
15 | 6 | PGB1010603MR | TVS0603 | SM0603 |  | DNP | D10, D11, D12, D13, D14, D15 | Transient Voltage Supressor, SM0603
16 | 2 | PGB1010402KR | TVS0402 | SM0402 | Digikey | F2862CT-ND | D16, D17 | Transient Voltage Supressor in an 0402 package
17 | 2 |  | DS0603 | D0603 |  | DNP | D25, D26 | Schottky Diode SM0603
18 | 5 | GRN | LED0603 | D0603 | Digikey | 160-1446-1-ND | D3, D4, D5, D6, D7
19 | 1 | BLUE | LED0603 | D0603 | Digikey | 160-1827-1-ND | D9
20 | 5 | 200R 2.2A | FB0603 | SM0603 | Digikey | 240-2558-1-ND | FB1, FB2, FB3, FB4, FB5
21 | 1 | IR Range Finder Connector | PICOBLADE-3 | PICO-3 | Digikey | WM7621CT-ND | J1 | 3-pin Picoblade
22 | 1 | To Variscite | J7X1 | J7X1 | Digikey | S7005-ND | J2 | 7x1 0.100in pinheader
23 | 1 | POWER | J6X1 | J6X1 | Digikey | S7004-ND | J3 | 6x1 0.100in pinheader
24 | 1 | PJ-002A-SMT | PJ-002A-SMT | PJ-002A-SMT | Digikey | CP-002AHPJCT-ND | J4 | 2.0mm SURFACE MOUNT POWER JACK
25 | 1 | Battery IN | PICOBLADE-2 | PICO-2 | Digikey | WM7606CT-ND | J5 | 2-pin Picoblade
26 | 1 | Radio-A | J6X1 | J6X1 |  | DNP | J6 | 6x1 0.100in pinheader
27 | 1 | Radio-B | J6X1 | J6X1 |  | DNP | J7 | 6x1 0.100in pinheader
28 | 1 | JTAG | PICOBLADE-8 | PICO-8 | Digikey | WM7626CT-ND | J8 | 8-pin Picoblade
29 | 1 | JP0402 | JP0402 | JP0402 |  | Use as Solder Bridge | JP1 | Choose Address for MPU-6050
30 | 2 | 3.3uH | VLF10040 | VLF10040_SERIES | Digikey | 445-3559-1-ND | L1, L2
31 | 1 | 1210L200 - 4A | 1210L | 1210L_SERIES | Digikey | F2998CT-ND | PF1 | POLY-FUSE® Resettable PTC
32 | 2 | 2N7002 | 2N7002 | SOT23 | Digikey | 2N7002-FDICT-ND | Q1, Q2 | N-Channel MOSFET
33 | 1 | 20K | R0402 | SM0402 | Digikey | P20.0KLCT-ND | R1 | Resistor, Surface Mount, 0402
34 | 2 | 383 | R0402 | SM0402 | Digikey | P383LCT-ND | R11, R12 | Resistor, Surface Mount, 0402
35 | 5 | 56 | R0402 | SM0402 | Digikey | P56.0LCT-ND | R13, R22, R34, R35, R36 | Resistor, Surface Mount, 0402
36 | 1 | 220 | R0402 | SM0402 | Digikey | P220LCT-ND | R14 | Resistor, Surface Mount, 0402
37 | 3 | 47K | R0402 | SM0402 | Digikey | P47.0KLCT-ND | R16, R19, R21 | Resistor, Surface Mount, 0402
38 | 2 | 10K | R0402 | SM0402 | Digikey | P10.0KLCT-ND | R2, R4 | Resistor, Surface Mount, 0402
39 | 1 | 82 | R0402 | SM0402 | Digikey | P82.0LCT-ND | R23 | Resistor, Surface Mount, 0402
40 | 2 | 4.7K | R0402 | SM0402 | Digikey | P4.70KLCT-ND | R24, R25 | Resistor, Surface Mount, 0402
41 | 4 | DNP | R0402 | SM0402 |  | DNP | R26, R27, R28, R29 | Resistor, Surface Mount, 0402
42 | 3 | 100K | R0402 | SM0402 | Digikey | P100KLCT-ND | R3, R15, R37 | Resistor, Surface Mount, 0402
43 | 4 | 6.8K | R0402 | SM0402 | Digikey | P6.80KLCT-ND | R5, R6, R8, R9 | Resistor, Surface Mount, 0402
44 | 9 | 0 | R0402 | SM0402 | Digikey | P0.0JCT-ND | R7, R10, R17, R18, R20, R30, R31, R32, R33 | Resistor, Surface Mount, 0402
45 | 1 | SAMA5_CARRIER | SAMA5_CARRIER | SAMA5_CARRIER |  |  | SAMA1
46 | 2 | SB0402 | SB0402 | SM0402 | Digikey | P0.0JCT-ND | SB1, SB2 | Solder Bridge, Surface Mount, 0402
47 | 1 | FSMSMTR | FSMJSMA | FSMJSMA | Digikey | 450-1759-1-ND | SW1 | Tactile Switch OFF-MOM, Surface Mount
48 | 1 | ADP2303ADRZ-3.3-R7 | ADP2303ADRZ-3.3-R7 | RD-8-1 | Digikey | ADP2303ARDZ-3.3-R7CT-ND | U1 | 2A/3A, 20V to 3.3V, 700kHz Nonsynchronous Step-Down Regulator
49 | 1 | ADP2303ADRZ-5.0-R7 | ADP2303ADRZ-5.0-R7 | RD-8-1 | Digikey | ADP2303ARDZ-5.0-R7CT-ND | U10
50 | 1 | MPU-6050 | MPU-6050 | MPU-60X0 | Digikey | 1428-1007-1-ND | U12 | IMU
51 | 1 | ADP1713AUJZ-2.5-R7 | ADP1713 | ADP171X_(SOT23-5) | Digikey | ADP1713AUJZ-2.5-R7CT-ND | U13 | 300 mA, Low Dropout CMOS Linear Regulator
52 | 1 | LP2985-33DBVR | LP2985 | R-PDS0-G5_(SOT23-5) | Digikey | 296-18479-1-ND | U14
53 | 3 | QRE1113GR | QRE1113GR | QRE1113GR | Digikey | QRE1113GRCT-ND | U15, U16, U17 | SMT Reflective Object Sensor
54 | 1 | CP2102 | CP2102 | 28QFN-5MM | Digikey | 336-1160-5-ND | U18 | USB to UART Converter
55 | 1 | MIC2788 | MIC2788 | MLF8 | Digikey | 576-4007-1-ND | U2 | Push-button Reset IC
56 | 1 | MAX6816 | MAX6816 | 90-0183 | Digikey | MAX6816EUS | U3 | CMOS Switch Debouncer with ±15kV ESD Protection
57 | 1 | MAX16054 | MAX16054 | 90-0240 | Mouser | 700-MAX16054AZTT | U4 | On/Off Controller with Debounce and ±15kV ESD Protection
58 | 2 | ACS714 +/- 5A | ACS714 | LC_8-PIN_SOIC |  | DNP | U5, U6 | Hall Effect-Based Linear Current Sensor IC
59 | 1 | LP2985-50DBVR | LP2985 | R-PDS0-G5_(SOT23-5) |  | DNP | U7
60 | 1 | TB6612FNG | TB6612FNG | SSOP24-P-300-0.65A | Digikey | TB6612FNG(OC8EL)CT-ND | U8 | Driver IC for Dual DC motor
61 | 2 | EE-SX1131 | EE-SX1131 | EE-SX1131 | Digikey | OR628CT-ND | U9, U11 | Photo Microsensor
62 | 1 | USB_MINI_B | USB_MINI_B | USB_MINI_B | Digikey | 670-1190-1-ND | USB1 | Mini USB-B SMT
63 | 1 | XM7A-0442-A | XM7A-0442-A | XM7A-0442-A | Digikey | OR1070-ND | USB2 | 2-PORT USB A
64 | 2 | Motors |  |  | Pololu | 2213 | M1, M2 | 50:1 Micro HP Gearmotor
65 | 1 | Motor Mounts |  |  | Pololu | 989 |  | Micro Metal Gearmotor Bracket Pair - Black
66 | 1 | Wheels |  |  | Pololu | 1087 |  | Wheel 32x7mm Pair - Black
67 | 1 | Caster |  |  | Pololu | 955 |  | Ball Caster with 3/4" Metal Ball
68 | 10 | Screws |  |  | McMaster | 91772A105 |  | 18-8 Stainless Steel Pan Head Phillips Machine Screw, 4-40 Thread, 3/16" Length
69 | 1 | Battery |  |  | BatterySpace | 5712 |  | Ultra High Energy Li-Ion 18650 Battery: 7.4V 2.8Ah (20.72 Wh, 2S/S) - UN38.3 Passed
70 | 1 | Battery Charger |  |  | BatterySpace | 6302 |  | Smart Charger (1.2A, 8.7V Cut-Off) for Ultra High Energy 7.4V Li-ion/Polymer Rechargeable Battery Pack -- UL/CE listed
71 | 1 | IR Range Finder |  |  | Digikey | 425-2062-ND |  | Sharp IR Range Finder 20-150cm